## Sheet1
IR SECURITY AND SAFETY
TITLE: | QEL PCB BOM
DOCUMENT: | 23958242-BOM
REVISION: | A
DATE: | 2012-05-24 | EC018044
Reference | Quantity | DESCRIPTION | VALUE | TOL. | RATING | TEMP. | PKG. | MANUFACTURER | MFR. PART #. | Part Type | Alternate Part (Mfr: Mfr Part Number)
C1, C2, C5, C6, C9, C11, C14, C15, C16, C17, C20, C23, C24, C27, C32, C33, C34 | 17 | Capacitor, Cerm | .1uF | 10% | 50V, X7R | -55 to 125 C | 0805 | CAL. CHIP | GMC21X7R104K50N | C
C3 | 1 | Capacitor, Cerm | .22uF | 10% | 50V, X7R | -55 to 125 C | 1206 | CAL. CHIP | GMC31X7R224K50N | C
C4, C22 | 2 | Capacitor, Cerm | .01uF | 10% | 50V, X7R | -55 to 125 C | 0603 | CAL. CHIP | GMC10X7R103K50N | C
C7, C10, C12, C21 | 4 | Capacitor, Tant | 10uF | 20% | 16V | -55 to 125 C | 1210 | AVX | TAJB106M016R | B | Kemet: T491B106M016AT, B45196H3106M209, Vishey: 293D106X0016B2TE3 Nemco: PCT10/16BM NIC-Components: NTC-T106M16TRBF Venkel: TA016TCM106MBR
C8 | 1 | Capacitor, Elect | 220uF | 20% | 35V | -55 to 105 C | 8.0mm dia x 10mm | NICHICON | UWT1V221MNL1GS | C
C13 | 1 | Capacitor, Tant | 10uF | 20% | 35V | -55 to 125 C | 2312 | AVX | TAJC106M035R | B | Kemet: T491C106M035AT, B45196H6106M309 Vishay/Sprague: 293D106X0035C2TE3 Nemco: PCT10/35CM NIC-Components: NTC-T106M35TRCF Venkel: TA035TCM106MCR
D1, D2, D3, D4, D9 | 5 | Diode, Rectifier | 3A |  | 50V, 3A | -65 to 150 C | SMB | Diodes, INC. | RS3AB-13-F | B
D5 | 1 | LED, Bi Color Red/Grn | LED BI-COLOR |  |  | -40 to 85 C | 1.6mm x1.5mm .7mm Thick | Kingbright | APTB1615SURKCGK | B
D6 | 1 | LED, Red | LED |  |  | -40 to 85 C | 0603 | Kingbright | APHM1608SURCK
D10 | 1 | Diode, Trans Suppressor | 28V |  | 1500W, 28V | -65 to 150 C | SMC | On Semi | 1SMC28AT3G | C
H1, H2 | 2 | [5 empty] | 20AWG Wire Thru Hole | N/A | N/A | C
L1, L2 | 2 | Inductor, Ferrite Bead | 120 OHM @ 100MHz | 5% | 3.5A, 120 ohm | -55 to 125C | 1206 | MURATA | BLM31PG121SN1L | C
P1 | 1 | Connector, Straight SMT | Motor Connector |  | 2A | -30 to 85 C | 1 x 4, 2mm pitch, SMT | Hirose | DF3D-4P-2V | A | Hirose: DF3DZ-4P-2V
Q1 | 1 | MOSFET, N Chan |  |  | 60V, 500mA | -55 to 150 C | SOT23 | Diodes, INC. | MMBF170 | C
Q2 | 1 | Transistor, NPN |  |  | Vceo 65V, Ic 100mA | -65 to 150 C | SOT23 | Fairchild | BC846M | C
Q3 | 1 | MOSFET, P Chan |  |  | 100V, 5.6A, .6ohm | -55 to 150 C | TO-252, DPAK | Vishey | IRFR9120 | B
R1, R2, R15, R24 | 4 | Resistor, Thick Film SMT | 1k | 5% | 0.1W, 50V | -55 to 125 C | 0603 | CHIP TECH | CR0603J102 | C
R3, R4 | 2 | Resistor, Thick Film SMT | 43 | 5% | 0.75W, 200V | -55 to 155 C | 2010 | KOA | RK73B2HTTE430J | B
R6, R10, R17, R22, R34, R35, R36, R38, R40, R41 | 10 | Resistor, Thick Film SMT | 10k | 5% | 0.1W, 50V | -55 to 125 C | 0603 | CHIP TECH | CR0603J103 | C
R8, R11 | 2 | Resistor, SMT | 0.18 | 1% | 2W, 0.6V | -55 to 125 C | 2512 | Susumu | RL3264R-R180-F | B
R9 | 1 | Resistor, Thick Film SMT | 100k | 5% | 0.1W, 50V | -55 to 125 C | 0603 | CHIP TECH | CR0603J104 | C
R12, R13, R19 | 3 | Resistor, Thick Film SMT | 300 | 5% | 0.1W, 50V | -55 to 125 C | 0603 | CHIP TECH | CR0603J301 | C
R16 | 1 | Resistor, Thick Film SMT | 133k | 1% | 0.125W, 150V | -55 to 125 C | 0805 | CHIP TECH | CR0805F1333 | C
R23 | 1 | Resistor, Thick Film SMT | 100k | 1% | 0.125W, 150V | -55 to 125 C | 0805 | CHIP TECH | CR0805F1003 | C
R25 | 1 | Resistor, Thick Film SMT | 17.8k | 1% | 0.125W, 150V | -55 to 125 C | 0805 | CHIP TECH | CR0805F1782 | C
R37 | 1 | Resistor, Thick Film SMT | 39K | 5% | 0.1W, 50V | -55 to 125 C | 0603 | CHIP TECH | CR0603J393 | C
R39 | 1 | Resistor, Thick Film SMT | 15k | 5% | 0.1W, 50V | -55 to 125 C | 0603 | CHIP TECH | CR0603J153 | C
S1 | 1 | Switch, SPST Pushbutton | SW PUSHBUTTON-SPST-2 |  |  | -30 to 85 C | 6mm Gull wing Tact SW | Omron | B3S-1100 | A
U1 | 1 | Stepper Motor Driver | A4983 |  | 35V, 2A | -20 to 85 C | 28 PIN QFN | ALLEGRO | A4983SETTR-T | A
U2 | 1 | Micro Controller, 16Bit | PIC18F2321 |  | 5V | -40 to 85 C | SOIC 28 | MICROCHIP | PIC18F2321-I/S0 | A
U3, U5 | 2 | Voltage Regulator, Fixed Output | LM2931-5.0/SO | 5.00% | 5v, 100mA | -40 to 125 C | SOIC8 | ON SEMI | LM2931D-5.0R2G | B
U4 | 1 | Hall Sensor, Ratiometric |  |  | 5 VDC | -40 to 150 C | 3 PIN SIP | ALLEGRO | A1324LUA-T | A
VR1, VR2, VR3 | 3 | Transient Suppressor | 48 V, 62V breakdown | 10% | 48 V, 100V Clamp | -55 to 125 C | 1206 | AVX | VC120648D101 | C
VR4, VR5, VR6, VR7 | 4 | Transient Suppressor | 26 V, 33V breakdown | 10% | 26V, 54V Clamp | -55 to 125 C | 1206 | AVX | VC120626F540 | C | Littelfuse Inc.: V26MLA1206H
Y1 | 1 | Ceramic Resonator | 4MHz | 0.5% | 4MHz | -40 to 85 C | SMD, H Type Footprint | AVX | PBRC4.00HR50X00 | B
1 | 1 | PCB, 4 layer, 1.495 X 1.915" | [6 empty] | 24025967-PCB | C
2 | 1 | Cable Assy., Power Input PCB | [6 empty] | 101001-00_E | B
3 | 1 | 0.2" x 0.5" Label | [7 empty] | C
P2 | DNS | Connector, Straight Thru Hole |  |  | N/A | -55 to 105 C | 1x8, 0.1" pitch, Thru Hole | Samtec | TSW-108-07-T-S
R29 | DNS | Resistor, Thick Film SMT | 0 ohm | 5% | 0.1W, 50V | -55 to 125 C | 0603 | CHIP TECH | CR0603J0R0
Part Type:
Type A: Custom, sole source, critical, or safety parts requiring engineering characterization. No substitutions unless initiated by ST engineering. The PCB designed for an application is one example.
Type B: Off-the-shelf parts where some parameter(s) are critical (i.e. simple LEDs where color and light output are critical or parts used in an RF circuit). No substitutions without ST engineering approval.
Type C: Off-the-shelf parts where substitutions by contract manufacturer are permitted with notification to ST engineering for documentation purposes. Only Tier 1 parts are permitted. No "Gray After-Market" part.
Revisions:
1 - First spin of QEL PCB assembly without communications and soft start circuit.
2 - Added PCB number, S1: removed E-Switch TLE3303A F160 Q G as alternate but made PCB pads acceptable for it if needed, made it a type A part
A - Product released for production